## list
<AMC AUTOMATIC TRANSMISSIONS LIST> |  |  |  |  | 1/5
MODEL | TRANNY | SPEED & | USED IN VEHICLES WITH | DURING
DESIGNATION | TYPE | COOLING | ENGINES (CID) | YEARS
Hydramatic | iron | 4 oil/water | (6 cyls) | '50-'56
Flash-away | iron | 4 oil/water | (250/327) | '56-'57
Ultramatic | iron | 2 oil/water | (320) | '55-'56
M-35 | alum | 3 air | (196) | '57-'65
M-34 | alum | 3 air | (232) | '57-'65
M-36 | alum | 3 air | (199) | '66-'69
M-37 | alum | 3 air | (232) | '66-'69
M-42 | alum | 3 oil/water | (199) | '70-'71
M-43 | alum | 3 oil/water | (232) | '70-'71
M-40 | alum | 3 oil/water | (290+2) | '67-'69
M-44 | alum | 3 oil/water | (304) | '70-'71
M-8 | iron | 3 oil/water | (196/250/287) | '57-'66
M-10 | iron | 3 oil/water | (327) | '57-'66
M-11A | iron | 3 oil/water | (290+4) | '67-'71
M-11 | iron | 3 oil/water | (343/360) | '67-'71
M-11B | iron | 3 oil/water | (304/360) | '70-'71
M-12 | iron | 3 oil/water | (360/390/401) | '68-'71
TF-904 | alum | 3 oil/water | (121/150/232/258) | '72-'87
TF-998 | alum | 3 oil/water | (258/304) | '72-'87
TF-999 | alum | 3 oil/water | (J232/J258) | '80-'87
TF-727 | alum | 3 oil/water | (J258/X360/X401) | '72-'87
TH-400 | alum | 3 oil/water | (J232/J258/J304/J360/J401) | '65-'79
(Buick J350/J327/J230)
J in front of the cid means JEEP tranny.
X in front of the cid means used in both passanger and JEEPs.
NOTES ON THE TRANSMISSIONS
Hydramatic transmission was called Dual Range Hydramatic and it
was available only on 6cyl Nash, Hudson, and Rambler cars 50-56.
Hydramatic was called the Flash-away starting '56.
Gear ratios were: 3.96:1 - 2.55:1 - 1.55:1 - 1:1 & 4.30:1(R).
Hydramatic was built by GM and was used in 6 cyls for '54-'56 and
during '57 this dual coupling automatic was available only
on the 250/327 V-8 equipped cars. '57 6 cyl Ramblers had
begun using B/W automatic.
The 250-v8 was introduced in 1956 & the 327-v8 in 1957.
Hydramatic had the oil dipstick under the floor until 1954 and
for '55-'57 it was moved under the hood.
Hydramatic was used in almost everything American car in the early
'50s - even GMC M135 army trucks used in Korea. It was
simply the best automatic available back then.
A disastrous fire in the factory forced makers to develop
their own autos and ended its reign.
Hydramatic copy was used by Rolls Royce into the mid '60s when they
switched to the TH-400.
Hydramatic was also used by Jaguar in the late '50s and early '60s.
Ultramatic was built by Packard and used in Packard powered Hudsons,
2 speed with lock up torque convertor, water cooled,
propably the worst transmission ever built.
All BW air-cooled trannies, the cooling is supplied by a "shroud" made
onto the torque convertor. The air inlet is on the passenger side
of the bellhousing. Don't mess with this or remove any parts,
as the tranny will overheat without this system working properly.
From '57 to '67 the BW automatic was called "Flash-O-Matic" and from
'68-'71 it was called "Shift Command".
There was a change in the way the trans shifted that led to the later |  |  |  |  | 2/5
name change. Flash-O-Matic has L, D1, D2, N, R, P. D1 starts in
first gear, D2 starts in second gear. They can also be manually
shifted. Shift Command has the capability of manually shifting
each gear, and is the now traditional L, 2, D, N, R, P.
The idea of starting in second was to prevent excess wheel spin
on slippery surfaces. These trannies could be manually shifted
as well.
Most earlier transmissions were single range, L,D,N,R,P.
None of the BW trannies will shift down into Low unless speed is 25MPH
or less, so there no real danger in manually shifting the tranny.
Cast Iron trannies are heavier and more heavy duty than their aluminium
counterparts.
BW alum. automatics and the T-96 manual have the same spline
and are the same length
M-3X transmissions are all air cooled via torque convertor.
M-34/35 both have cable shift.
M-34/35 is also known in the industry as T35.
M-35 is prone to cable shift jamming, the cable should easily move with
low force in and out an inch or so, or it won't shift right.
M-35 has both front and rear pump so it can be push/pull started
(driveshaft turn the pump)
M-35 is prone to the rear band partially applying when it's not
supposed to and wearing out the rear band. The fix for this is to
drill a small hole (.020") thru the rear servo piston. This might
work on other M-3X series trannies as well.
M-35 planetary gearset is a Ravigneaux type with primary and secondary
sun gears, primary and secondary planet pinions and a ring gear.
M-35 rear servo is a pressure apply / spring release type.
M-35 front servo is a pressure apply / pressure release type with
unequal piston areas.
M-35 the clutch is oneway and located between the center support and
the planet carrier.
M-35 front clutch is a multi-plate type which is engaged in all
forward gears.
M-35 The rear clutch is similar in construction to the front clutch but
with a large diamerter opiston and a coil type return spring.
M-35 can be beefed up by using BW-51 (Aussie Ford Falcon XF) valve body,
which changes the shift pattern to start in first gear and allows a
partial-throttle change-down. Also hd clutch plates, hd clutch
spring and hd raybestos bands are available for the same car.
Also the 3rd and reverse drum can be replaced with a larger
fitting unit from a late model BW-35/BW-65 and fitting flexibrake
rather than fixed band (gives a much smoother shift)
M-37 and manual T-96 have the same number of splines.
M-35 and manual T-96 also have identical universal yokes.
M-37 has bosses on the case for oil cooler lines. These same ones are
on the later oil/water-cooled trans. Inside there is a boss
with a blind hole that accepts a tube that goes to the pump.
The tube from the M-40 should fit the M-37 (and the fittings
from the outside of the case.) On the M-37 the tube is straight
and goes to the valve body where there is a ball and spring
valve, and then right out into the pan. On the M-40 it pumps it
through the cooler, then back to the inlet to the rear of the
trans, which is just an open drain. The cooler is enough to
stop passive draining.
M-37 the rear pump hole is just blocked off with an adapter plate.
M-40 case might not be this way as it was recast and has a
different dipstick location that is IN the case. The M-37
tube is hooked to the oil pan.
M-4X series were basically heavy-duty versions of M-37 with new oil/water |  |  |  |  | 3/5
cooling. Which means the oil flows thru the radiator and water cools
the oil, and the oil cools the trannny.
M-4X series aren't real performance trannies even if they're more
heavy duty than M-37. They were only used with the smallest
V8s and shouldn't be confused with the M-1X series.
M-8/10/11/12 series trans are all very similar to Ford-o-matic,
Cruise-o-matic and the FMX, especially the older M8/10.
Most internals swap between some of these trannies
M-8/10 were also used behind the 6 cyl prior to 62.
M-1X has cast iron case which is the trick to being much stronger
than the other series. The servo arms that hold the bands push
againts the case. The inards in the cast iron units are much
larger and stronger than those used in the aluminum case trannies
and nothing interchanges.
M-11B has an oval shaped tag and the M12 is more square.
Both have the model number stamped on them.
M-12 was used in '71 with 360cid but only along with 3:54:1 rear. All
other ratios with 360cids got the M-11B
M-12 is the most heavy duty Borg-Warner tranny available, and it was used
with all 390 and 401 engines.
TF-904/998/727 is a Chrysler tranny that was used for many years in all
Chrysler products. The internals exchance easily, but the exterior
is AMC only.
TF-904 is light duty and was originally used with Chrysler 4 and 6 cyl
engines starting 1960, some early 273 V8s also got this tranny.
Also some mid-size Chryslers with 318 got this tranny.
TF-904 has 3 pinion planetaries and a single wrap rear band.
TF-904 was available with in 2 ratios, a wide ratio with four cylinder
engines, a standard ratio 904 with sixes.
TF-904 uses the same output shaft and seal as the T-4 and T-5.
TF-909 used in Jeeps, is a 904 with a lock-up torque converter.
TF-998 was only used behind the 258 only in the Eagle. All other 258s
in cars got the TF-904
TF-998 was used in all 304s in cars starting from '72 except some HD
applications which got the TF-727.
TF-998 originally used with Chrysler small V8s (318).
TF-998 has a larger front servo, 4 pinion planetaries and a double warp
rear band. This was the original lock up converter tranny.
TF-999 originally used with 360 Chryslers, possibly also in later FSJs.
TF-999 is same as 998 except for 5 plate front clutch, wider front band.
TF-998/9 can be indentified from the 904 by the two external ribs on the
case above the rear servo.
TF-727 is a very heavy duty transmission, can hold almost anything, but
on the downside is very heavy, and this way inappropriate for
drag racing use.
TF-727 was also available as a hd option in big cars with a 6 cyl.
and Wagoneers with 6 cyl '80-'83 and Grand Wagoneers from '84-'87
TF-727 was used in Jeeps from '80 - '92
TF-727 case is 16" long and 14 bolts hold in the pan
Gear Ratios 2.45(1st) 1.45(2nd)) 1.00(third)
TH-400 is a GM transmission used in various GM V8s.
Gear Ratios: 2.48 1.48 1.00 2.08(r)
TH-400 has two variations in output. Some were built to bolt to the
Dana 20 transfer case and some were built to bolt to the BW 13-39
Quadra-Trac transfer case used during the 70s. These two
versions are not compatible.
TH-400 factory adapter used on the Dana 20 version is light and |  |  |  |  | 4/5
prone to failure. The drive gear used with Dana 20 is not
6 spline, so you cannot bolt a Dana 18 to this transmission.
The case is 24 1/2" long and 13 bolts hold in the pan.
TH-400 was used in CJs with the BW 13-39 transfer case from 1976-1979.
TH-400 was used in full sized Jeeps (SJs and J series pickups)
from the late 60s until 1979.
TH-400 used in CJs and later SJ had the AMC engine bolt pattern.
TH-400 was used in the late 60s in SJs with the Buick 350, but it
also had an adapter ring to connect the nailhead-style TH-400.
TH-400 was also used with Toronado OHC J230, but only in '65
TH-400 used early with the AMC engines used an engine to transmission
adapter.
TH-400 was used in all AMC Wagoneers.
BORG-WARNER INTERCHANGE
Borg-Warners / Aisin-Warners were also found on other cars:
M-35 Volvo (air cooled, '65-'75)
M-55 Volvo (same as M-35 but oil/water cooled, '75-'84)
M-3X Saab 900 (pre '85)
M-3X Datsun Bluebird (pre '77)
M-3X; M-6X series Rover (V8, '70-'87)
M-51; M-6X Ford Australia Falcon XF V8 ('70s)
M-1X Jaguar (air cooled, pre '68)
M-12 Jaguar XJ12/XKE ('68-'75)
M-65 Jaguar XJ6 ('74-'82)
M-55 Isuzu/LUV ('81-'87)
M-35 Mitsubishi/Hyundai ('71-'74)
M-65 BMW ('74-'77)
M-4X Triumph (early '70s to early '80s)
M-1X Willys Jeep ('50s-'65)
M-1X (iron warners) IH ('50s-'71)
M-1X (iron warners); M-3X Postal Jeeps ('50s-'70s)
Borg-Warner's Aisin-Warner (Japanese/European) division supplied most
non-US manufacturers with trannies that were the same or very
similar as the US counterparts. So most parts interchange,
though externals may differ.
M-5X is the improved version of the M-3X series (oil-water cooled,etc.)
actually quite similar to M-4X series, which was only used by AMC.
M-3X, M-5X, most internal parts (bands...)/ repair kits interchange.
M-3X used by Saab is FWD, so none of the exterior parts interchange
M-12 used by Jaguar should be the same tranny used by AMC, some
exterior differences.
M-65 used by Jaguar should is basically the same as M-4X used by AMC
with some exterior differences, and heavy-duty mods inside.
M-1X was used in IH with AMC 6 cylinder engines as well.
M-3X used in Early '70s Mitsubishis should be a pretty close match to AMC M-37
though the tail is different from AMC versions, thus different driveshaft.
BELLHOUSING NOTES |  |  |  |  | 5/5
The bolt pattern for the 196 is the same as the 64 -71 199 & 232,
difference was that the 196 had different dowel pin sizes .
AMC V8's emerged with the 290cid on '66 and the bellhousing was changed
as well when the old rambler V8's were dropped from production.
Starting '66 V8 bells (290-401) are all the same.
Bellhousing for all engines changed '72 when AMC went from BW to Chrysler
transmissions. The bell for 6 cyls changed to match the V8.
The flywheel also went up from 153 teeth [btw a common chevy size] to 164
teeth in '72 [btw a common ford size].
SHIFTERS
Different shifters were available in different setups, but all of them
being AMC parts. (with both BWs and TFs)
The shift lever is the same for all the M-35 based trannies. There is
a difference on the outside where the shift lever goes.
The earlier ones I have seen have a larger hole- and shows in a
'64 exploded pic. The later cars have a smaller hole but that
should not really a problem to rig.
Collected and posted by
Antti-Ville Nauha (Pori, Finland)
AMC CLUB FINLAND (AMCCF)
Any corrections/additions ->
contact me at amc@iobox.com
Suggestion:
Print this out and save for future reference.
Note: I'm looking for any information you might have on AMC/Jeep automatics
that's not already included in this list. If you have any info, please get in touch

## support
I'd like to name a couple of people whom have helped me tremendously with the complination of these Transmission Lists:
Frank Swygert
Andrew Hay
Marc Montoni
Glen Hoag
John Elle
Greg Taylor
Jim Mantle
Mark Hamburger
Ron Kolecki
Ken Ames
Johan Lindersson
Kari Kokkola
Mark Price
Jim Blair
Keith Coggins
Jay Freed
Tom Beech
Eric Smith
Mark Lehman
Blaine Hertzog
Bill Kelsey
There are also a lot of people whom have given me info, and I never got to know their names, this is just another reason to sign your real name when posting to the lists.